ASAIR
®
AHT15 Technical Manual
Temperature and humidity sensor
•
Fully calibrated
•
2
Digital output, I
C interface
•
Excellent long-term stability
•
Fast response and strong anti-interference ability
Product review
Each sensor is rigorously calibrated and tested. by
AHT15 temperature and humidity sensor uses standard
Improved and miniaturized the sensor so it
pitch plug type. The connector can be easily replaced in
More cost-effective, and all use of AHT15
the application. AHT15 is in protection waterproof and
In the end, the cutting-edge energy-saving operation
dustproof PTFE membrane that does not affect RH
mode will be realized.
measurement response time. Allowing the sensor use in
harsh environmental conditions (like spray water and
high contact) Dust), ensuring the best precision
performance, making the AHT15. The best choice in the
most demanding application conditions.
Application range
HVAC, dehumidifiers, test and inspection equipment, consumer goods, automotive, automatic control, data
loggers, weather station, home appliances, humidity regulation, medical and other related temperature and
humidity detection and control.
Figure 1: AHT15 sensor package diagram (unit: mm tolerance: 0.1mm)
www.aosong.com Guangzhou Aosong Electronics Co., Ltd.400-630-5378 V1.0 (unofficial English version)
1/11

---
 Sensor performance
parameter
unit
cond
min
typ
max
parameter
unit
cond
min
typ
max
℃
Resolution
typical
0.01
Resolution
typical
0.024
%RH
℃
typical
±0.3
typical
±2
%RH
Precision
1
Precision
1
℃
typical
See Fig. 3
typical
See Fig. 2
%RH
℃
Repeatability
Repeatability
±0.1
±0.1
%RH
℃
Hysteresis
±0.1
Hysteresis
%RH
±1
Response
63%
5
30
S
Non-linear
<0.1
%RH
time
6
℃
Scope
-40
85
Response
t 63%
8
extended
3
S
℃
Drift
<0.04
/yr
Scope
0
100
%RH
extended
Drift
normal
<0.5
%RH/yr
 3
parameter
unit
cond
min
typ
max
voltage
typical
3.3
V
1.8
3.6
Current
Sleep
0.25
µA
measure
23
µA
Power
sleep
0.9
µW
measure
0.07
mW
1
 This accuracy is the test accuracy of the sensor at a factory voltage of 3.3V at 25°C.
This value does not include hysteresis and non-linearity and is only applicable to non-condensing conditions.
The time required to achieve a first-order response of 63% at 25 ° C and 1 m/s airflow
3
 Normal working range: 0-80% RH, beyond this range, the sensor reading will be biased (weak at 90% RH)
 After 200 hours, drift <3% RH). The scope of work is further limited to -40– 80 °C
www.aosong.com Guangzhou Aosong Electronics Co., Ltd. 400-630-5378 V1.0 (unofficial English version)
2/11

---
Figure 5 Maximum humidity error corresponding to the range of 0
AHT15User Guide
to 80 °C, unit: (%RH) Maximum error (excluding hysteresis).
In the range of ±3% RH The typical error is ±2% RH
1.3 Electrical characteristics
11
expansion performance
The power consumption and temperature and
1.1 Working conditions
supply voltage VDD given in Table 2 have turn
off. See Figures 6 and 7 for estimates of power
The sensor is stable in the recommended working
consumption. Please note The curves in Figures
range, see Figure 4. Long-term exposure to
6 and 7 are typical natural features and are
conditions outside the normal range, especially
possible
when the humidity is >80%, it may cause the
150
signal to be temporarily signal drift (drift after 60
hours +3% RH). When restored to After normal
120
working conditions, the sensor will slowly recover
90
to calibrated state. See section 2.3, “Recovery
Processing” to Speed up the recovery process.
60
Long time under abnormal conditions Use, will
30
accelerate the aging of the product.
(
℃
)
t
Figure 6 Typical supply current versus temperature for VDD = 3.3V (sleep mode).
Please note that these data have a deviation of approximately ±25% from the
。
displayed value
-40 -20 0 20 40 60 80 100
Figure 4 Working conditions
1.2 RH accuracy at different temperatures
The RH accuracy at 25 o'clock is defined in Figure
Figure 7 Typical supply current vs. supply voltage at 25 °C Curve (sleep mode).
2, which is shown in Figure 5. °C The maximum
Please note that these data deviate from the displayed values. Can reach ±50%
humidity error in other temperature ranges
of the displayed value. At 60 ° C, the coefficient is about 15 (Compared with
Table 2).
www.aosong.com Guangzhou Aosong Electronics Co., Ltd. 400-630-5378 V1.0 (unofficial English version)
3/11

---
packaging materials, such as foam, foam Wait. The
2 Application Information
production area should be well ventilated.
Welding instructions
2.1
2.3 Recovery Processing
It is forbidden to use reflow or wave soldering for
As mentioned above, if the sensor is exposed to
soldering. hand Dynamic welding must be
extreme work bars In the piece or chemical vapor,
contacted at temperatures up to 350 ° C. Less than
the reading will drift. After the following
5 seconds
processing, it is restored to the calibration state.
Note: After welding, the sensor needs to be in the
Drying: under 80-85 ° C and <5% RH humidity
ring of >75% RH Store under the environment for at
conditions Hold for 10 hours; Rehydration:
least 12 hours to ensure the re-polymerization
7
humidity bars at 20-30 ° C and >75% RH
. Keep for
Hydration. Failure to do so will cause the sensor
12 hours
reading to drift. Also Place the sensor in a natural
environment (>40% RH) for 5 days Above, make it
rehydrate. Use low temperature solder (eg: 180 ° C)
75%RH
 can be easily produced from saturated NaCl.
7
2.4 Temperature effects
can reduce the hydration time.
The relative humidity of the gas depends to a large
If the sensor is applied to corrosive gases or has
extent on the temperature. degree. Therefore, when
condensation Water generation (eg high humidity
measuring humidity, it should be guaranteed as much
environment), lead pads and PCB Need to seal
as possible. Sensors measuring the same humidity
(such as: use conformal coating) to avoid Poor
work at the same temperature Work. When testing,
touch or short circuit
the sensor to be tested should be guaranteed And
the reference sensor at the same temperature, then
2.2 Storage conditions and operating
compare Humidity reading.
instructions
In addition, when the measurement frequency is too
Humidity sensitivity level (MSL) is 1, based on
high, the sensor's own temperature The degree will
IPC/JEDEC J-STD-020 standard. Therefore, it is
increase and affect the measurement accuracy. If you
recommended Used within one year after
want to guarantee it The temperature rise of itself is
shipment. Temperature and humidity sensors are
lower than 0.1 °C, the activation time of AHT15 is not
not ordinary electronic components, need Careful
Should exceed 10% of the measurement time -
protection, this must be taken seriously by users.
recommended every 2 seconds The amount of data is
Long-term exposure In high concentrations of
1 time.
chemical vapors, the sensor will be read The
number produces drift. Therefore, it is
2.5 Materials for sealing and packaging
recommended to store the sensor in the original
package. Includes a sealed ESD pocket and meets
Many materials absorb moisture and act as a buffer,
the following Condition: Temperature range 10 ° C -
This will increase response time and delay. Therefore
50 ° C (for a limited time 0-85 ° C); humidity is 20-
sensor periphery The material should be carefully
60% RH (no ESD seal) Installed sensor). For those
selected. The recommended materials are: Metal
who have been removed from the original
material, PTFE (Teflon), POM (Delrin), LCP, PE, PEEK,
packaging Removed sensors, we recommend
PP, PB, PPS, PSU, PVDF, PVF
storing them in the inclusion In anti-static bag
Material for sealing and bonding (conservative
made of metal PET/AL/CPE material. Sensors
recommendation): recommended Sealing electronic
should be avoided during production and
components using epoxy-filled methods Packed, or
transportation High concentrations of chemical
silicone. The gases released by these materials are
solvents and prolonged exposure. Avoid contact
with volatile glue, tape, stickers Or volatile
also May contaminate AHT15 (see 2.2). Therefore, it
www.aosong.com Guangzhou Aosong Electronics Co., Ltd. 400-630-5378 V1.0 (unofficial English version)
4/11

---
should be done last Assemble the sensor and place it
in a well-ventilated place, or Dry in an environment
>50 ° C for 24 hours to make it in a package The
pollutant gas is released before
wiring rules and signal integrity
2.6
If the SCL and SDA signal lines are parallel to each
other and are very connected Nearly, it may cause
signal crosstalk and communication failure. Solution
The method is to place VDD and / or GND between
the two signal lines, Separate the signal lines and use
shielded cables. In addition, lower The SCL frequency
may also improve the integrity of the signal
transmission. must Add a 100nF between the power
supply pins (VDD, GND) The tantalum capacitor is
used for filtering. This capacitor should be as close as
possible sensor. See the next chapter
www.aosong.com Guangzhou Aosong Electronics Co., Ltd. 400-630-5378 V1.0 (unofficial English version)
5/11

---
3 Interface definition
AHT15
XXXXXX
VDD 1.8~3.6V
Interpretation
VDD 1.8~3.6V
Pin
name
MCU
0.1
uf
AHT15
(
Master
)
R
R
XXXXXX
P
P
(
1
.
8
-
3
.
6
V
)
Supply
SDA
SCL
，
Data
2-way
Figure 8 Typical application circuit including pull-up resistor RP and
Ground
VDD and GND Decoupling capacitor between.
，
Clock
2-way
Note: 1. The power supply voltage of the host MCU must be consistent with
1
 2 3
4
向
the sensor when the product is in use.
（
）
Table 5 AHT15pin distribution
top view
2. If you need to further improve the reliability of the system, you can
control the sensor power supply.
Power Supply Pin
3. Only a single AHT15 can be connected to the I 2 C bus, and other I 2 C
3.1
 (VDD,GND)
devices cannot be connected
To avoid signal collisions, the microprocessor (MCU)
AHT15's
power
supply
range
is
1.8-3.6V,
must only Can drive SDA and SCL at low level. Need
recommended voltage It is 3.3V. Between power
an outside AHT15 ASAIR XXXXXX ® The pull-up
resistor of the part (for example: 10kΩ) pulls the
supply (VDD) and ground (GND) Connect a 100nF
signal High level. Pull-up resistors may usually be
decoupling capacitor with the capacitor Place it as
included in the micro In the processor's I/O circuitry.
close as possible to the sensor - see Figure 8.
Refer to Tables 7 and 8 For detailed information on
sensor input/output characteristics interest
3.2 Serial Clock SCL
SCL is used for communication between the
Electrical characteristics
4
microprocessor and the AHT15. step. Since the
interface contains completely static logic, it is not
Absolute maximum rating
4.1
There is a minimum SCL frequency.
The electrical characteristics of the AHT15 are
defined in Table 1. As shown in Table 6 The absolute
3.3 Serial Data SDA
maximum ratings given in the section are stress
ratings only and provide more information. Under
The SDA pin is used for data input and output
such conditions, the device It is not advisable to
of the sensor. SDA is on the serial clock when
perform a function operation. Prolonged exposure to
sending commands to the sensor The rising
Absolute maximum rating conditions that may affect
edge of (SCL) is valid, and when SCL is high In
the sensor reliability
normal times, SDA must remain stable. On the
falling edge of SCL After that, the SDA value can
parameter
min
max
unit
be changed. To ensure communication Full,
VDD to G ND
-0.3
3.6
V
the effective time of SDA is before the rising
Digital I/O pin (SDA, SCL)
edge of SCL and Should be extended to TSU
-0.3
VDD +0.3
V
and THO after the falling edge - Refer to Figure
Input current
-10
10
mA
9. When reading data from the sensor, SDA
Table 6 Electrical Absolute Maximum Ratings
Active (TV) after SCL goes low, and stays until
the next The falling edge of SCL
ESD electrostatic discharge meets JEDEC JESD22-
A114 standard (Human Body Mode ± 4kV), JEDEC
JESD22-A115 (machine mode ± 200V). If the test
www.aosong.com Guangzhou Aosong Electronics Co., Ltd. 400-630-5378 V1.0 (unofficial English version)
6/11

---
condition exceeds the nominal Limiting the indicator,
the sensor needs to add an extra protection circuit.
Input/Output Characteristics
4.2
Electrical characteristics such as power consumption,
high and low power of input and output The flat
voltage, etc., depends on the power supply voltage.
Figure 9 Timing diagrams and abbreviations of the digital input/output
In order to make a biography Sensor communication
are shown in Table 8. Explanation. The thicker SDA line is controlled by
is smooth, it is very important to ensure the signal
the sensor, the normal SDA line Controlled by a single chip
The design is strictly limited to the vanes given in
microcomputer. Please note that the effective read time of SDA is from
the previous one. Triggered by the falling edge of the conversion
Tables 7, 8 and 9 Inside)
I
C
I
C high speed
unit
typical
MIN
MAX
MIN
MAX
parameter
label
I2C clock freq.
fSCL
0
100
0
400
KHz
tHDST
μs
Start signal time
A
SCL high width
4.7
1.3
μs
tHIGH
SCLlow width
4.0
0.6
μs
tLOW
Data retention
tHDDA
参数
条件
最小
典型
最大
单位
0.09
3.45
0.02
0.9
μs
time relative to
T
SCL SDA
VDD = 3.3V,
Data setting time
Output Low
tSUDA
250
100
μs
relative to SCL SDA
0
-
0.4
V
-4mA< IOL< 0mA
T
Voltage VOL
Note: Measurements for both pins are from 0.2 VDDand0.8VDD.
Output High
Note: 2 above The IC timing is determined by the following internal
70% VDD
-
VDD
V
Voltage VOH
delays: (1) The internal SDI input pin is delayed relative to the SCK pin,
typically 100ns (2) The internal SDI output pin is delayed relative to
Output sink
the SCK falling edge, typically 200ns
-
-
-4
mA
current IOL
Table 8 I
C
Timing characteristics of the IC fast mode digital input/output.
The specific meaning is shown in Figure 9, unless otherwise noted
Input Low
30%
0
-
V
Voltage VIL
VDD
Input High
70% VDD
-
VDD
V
Voltage VIH
Input Current
VDD = 3.6 V,
-
-
±1
uA
VIN=0Vto3.6V
Table 7 DC characteristics of digital input and output pads, if there is
no special statement, VDD = 1.8 V to 3.6 V, T = -40°C to 85 °C
www.aosong.com Guangzhou Aosong Electronics Co., Ltd. 400-630-5378 V1.0 (unofficial English version)
7/11

---
5.3 Sending commands
5 Sensor communication
AHT15 uses standard 2 The IC protocol
After the transfer is initiated, the subsequent
transfer 2 IC first byte includes 7 Bit 2 IC device
communicates. Want to get Take the following
address 0x38 and an SDA direction bit (Read R: '1',
chapters. For information on the IC agreement,
write W: '0'). At the 8th SCL After the falling edge
please refer to Read the following website:
of the clock, pull the SDA pin low (ACK Bit),
www.aosong.com.
indicating that the sensor data reception is normal.
5.1 Starting sensor
At the beginning of the issue After the initialization
command ('1110'0001' stands for initialization,
The first step is to power up the sensor and
'1010'1100' stands for temperature and humidity
the voltage is selected. VDD supply voltage
measurement), MCU must Wait for the
(range between
1.8V
and
3.6V)
between).
measurement to be completed. The basic
After power-on, the sensor takes up to 20
commands are in Table 9. Overview. Table 10
milliseconds Time (SCL is high at this time) to
shows the status bit descriptions returned by the
achieve idle State, that is, ready to receive
slave
sent by the host (MCU) command
command
Code
5.2 Start/Stop Timing
Initialization
1110’0001
Measurement trigger
1010’1100
Each transmission sequence starts with the Start
Soft reset
1011’1010
state and End with Stop state, as shown in Figure 10
Table 9 basic command set
and Figure 11
description
Bit
significance
Busy (Busy indication)
1 --
Device is busy
Bit[7]
0 --
idle, Sleep state
00
NOR
mode
Working mode
01
CYC
mode
Bit
[6:5]
(Mode Status)
Figure 10 Start Transfer Status (S) - SDA is high when SCL is high. The
1x
CMD
mode
level is converted to a low level. The starting state is a special kind of
Reserved
Reserved
total controlled by the host. Line status, indicating the start of the slave
Bit
[4]
transmission (after the Start, the BUS bus is generally Think it is in a
）
busy state
  Calibration enable
1-calibrated
Bit
[3]
  (CAL Enable)
0-not calibrated
：
Bit
[2
0]
Reserved
Reserved
Table 10
Status Bit Description
Trigger measurement data
S
0
1
1
1
0
0
0
0
1
0
1
0
1
1
0
0
Figure Stop Transfer Status (P) - When SCL is high, the SDA line is from
I
C address +write
Trigger
Low level is converted to high level. The stop state is a special type
measurement
controlled by the host. Bus status, indicating the end of the slave
0xac
transmission (after Stop, the BUS bus is generally think it is idle)
www.aosong.com Guangzhou Aosong Electronics Co., Ltd. 400-630-5378 V1.0 (unofficial English version)
8/11

---
6 signal conversion
P
0
0
0
Relative humidity conversion
DATA0
DATA1
6.1
Read temperature and humidity data
Relative humidity RH can be relatively wet
according to SDA output The degree signal S RH
is calculated by the following formula (The
result is expressed in %RH)
6.2 Temperature conversion
The temperature T can be substituted by the
temperature output signal S T The formula
below is calculated (Results are expressed in
temperature °C )
7 Environmental stability
If the sensor is used in equipment or machinery, be
Note: The sensor takes time to acquire, and the host sends a
sure to use it for testing The amount of sensor is
measurement command (0xAC). After that, the delay is more than 75
the same as the sensor used for reference
milliseconds, and then the converted data is read and the returned
Conditional temperature and humidity. If the
shape is judged. Whether the status is normal. If the status bit [Bit7]
is 0, the data can be normal. Read, when the sensor is busy, the host
sensor is placed in the equipment In the process,
needs to wait for the data processing to complete.
the reaction time will be extended, so it is
5.4 Soft Reset
necessary to protect the program design. The
certificate reserves enough time for measurement.
This command (see Table 9) is used for Restart the
AHT15 sensor is based on Austria The factory
sensor. After receiving this command, the sensor
system begins to re-initialize And restore the default
standard for loose temperature and humidity
settings state, the time required for soft reset is not
sensors is tested. Sensor in We do not guarantee
exceed 20 milliseconds
the performance under other test conditions, and
do not Can be used as part of sensor performance.
S
1
0
0
0
0
0
0
0
1
0
1
1
1
0
1
0
P
Especially for the user Do not make any promises
I
C address +write
Soft Reset
on specific occasion
Figure 12
Soft Reset – The gray part is controlled by the AHT15
www.aosong.com Guangzhou Aosong Electronics Co., Ltd. 400-630-5378 V1.0 (unofficial English version)
9/11

---
packaging
8
Tracking information
8.1
All AHT15 sensor surfaces are laser marked. See
Figure 13
Model
A
B
ΦD0
K
W
P0
P1
P2
I
F
E
13
Fig
Sensor laser identification
6.3±0.1
18.4±0.1
1.5
2.3±0.1
32.0±0.3
4.0±0.1
12.0±0.1
2.0±0.1
0.3±0.05
14.2±0.1
1.75±0.1
AHT15
图
+0.1
-0
Figure 15 Packaging Tape and Sensor Location Map
The label is also labeled on the reel, as shown in Figure
14, and provides other tracking information
名称:
Temperature and Humidity Sensor
型号:
AHT15
数量:
2000
PCS
日期:
YYYY
-
MM
-
DD
批号:
XXXXXX
5
0
1
8
1
1
0
1
4
:
Fig
Label on the reel
8.2 Transport packaging
AHT15 is packaged in tape and reel, sealed in
antistatic ESD In the bag. The standard package
size is 2000 pieces per roll. for AHT15 package,
240mm after each tape roll (20 sensors Capacity)
and the front 240mm (20 sensor capacity) part is
empty
The package diagram with sensor positioning is
shown in Figure 15. reel Place it in an antistatic
bag
www.aosong.com Guangzhou Aosong Electronics Co., Ltd. 400-630-5378 V1.0 (unofficial English version)
10/11

---
Version Information
date
version
pages
Change
Initial
2018/11
V1.0
1-9
Unofficial English (machine) translation
2019/07
V1.0-en
1-12
Quality Assurance
Precautions
The company provides a direct purchaser for its
Warning, personal injury
products for a period of 12 Monthly (1 year) quality
Do not apply this product to safety devices or
算
assurance (from the date of shipment)
), in the
emergency stop devices. And, as a result of the
data sheet of the product published by Ozon If the
malfunction of this product, personal injury may
buyer is going to buy or use Ozon's product, To obtain
result. Any other application. Do not apply this
any application license and authorization, the buyer
product unless Special purpose or use authorization.
will bear All compensation for personal injury and
In installation, processing, Before using or
death resulting from this, and And exempted from
maintaining this product, please refer to the product
the Ozon company managers and employees as well
data sheet and Use the guide. Failure to follow this
Subsidiaries, agents, distributors, etc. may be
advice may result in death and Serious personal
produced Any claim, including: various costs,
injury. The technical specifications are standard. If
Compensation fees, lawyer fees, et
during the warranty period, the product is Confirmed
to be defective, the company will provide free repair
Copyright
 2018, ASAIR
©
or change. The user must meet the following
conditions: The product is notified to the company in
writing within 14 days of the discovery of the defect;
This product defect helps to discover the company's
design and materials. Insufficient materials and
processes; The product should be returned to the
company by the purchaser; This product should be in
the warranty period. The company only applies those
that meet the technical conditions of the product.
The product that is defective in the occasion is
responsible. The company's products Applications do
not guarantee any special applications, A guarantee
or a written statement. At the same time, the
company applies its products to products or circuits.
Reliability does not make any promises.
ESD protection
 Due to the inherent design of the component, its
sensitivity to static electricity Sensual. To prevent
damage from static electricity or to reduce
production Product performance, please take
necessary when applying this product Anti-static
measures.
www.aosong.com Guangzhou Aosong Electronics Co., Ltd. 400-630-5378 V1.0 (unofficial English version)
11/11